## Cover
PHYS485 — 1L: Lab: DC Circuits
Author: Darius Gichuru
Course: PHYS485
Section: 0102
Legend
Yellow cells = fill in during lab (measured values, current limits, answers)
Blue text = fixed/given values (nominal resistances, supply voltage, etc.)
Black text = formulas — do not overwrite, they recalculate automatically
Tabs: 1L.1 Ohm's Law ¦ 1L.3 Voltage Divider

## 1L.1 Ohm's Law
1L.1 — Ohm's Law
Lecture questions (answer in the cells below)
1. What does it mean to "verify" Ohm's law? What measurements/graphs show this relation? What are the key aspects that verify it?
2. Assuming your resistors are 1/8-watt, 15kΩ, what is the maximum voltage you can use?
3. What is the current limit on your ammeter? What does this imply about voltage values for a 15kΩ resistor?
4. What graph should you make?
5. How many data points should you take? Why did you choose that many?
6. Never use the voltage shown on the power supply screen — always measure with the multimeter. Why?
7. Volt/ohmmeters vs. ammeters: which goes in parallel? Which in series? Why?
Constants & voltage ceiling
R_nominal (Ω) | 15000
P_max (W, 1/8 watt) | 0.125
Ammeter current limit I_max (A) — check meter's input label | 0.2
Max voltage from power rating (V) | 43.3013
Max voltage from ammeter limit (V) | 3000
V_MAX to use (safe ceiling) | 43.3013
Measured data (fill in yellow cells during lab)
Point # | V_set (V) — target | V_measured (V) | I_measured (A)
1 | 0
2 | 7.2169
3 | 14.4338
4 | 21.6506
5 | 28.8675
6 | 36.0844
7 | 43.3013
Linear fit: V = I * R (slope = R)
R_fit (Ω) — SLOPE of V_measured vs I_measured | enter data above
Intercept (V) | enter data above
Nominal R (Ω) | 15000
% difference (fit vs nominal) | enter data above

## 1L.3 Voltage Divider
1L.3 — Voltage Divider & Thevenin Equivalent
Lecture questions (answer in the cells below)
1. When doing this experiment, should you use the nominal or measured values of the resistance? Why?
2. Discuss the short-circuit-current text (top of page 30) with your instructor before wiring — notes here.
Circuit constants (given)
Vin (V) | 15
R1 (Ω) | 15000
R2 (Ω) | 15000
Rload (Ω) | 7500
Expected values (from circuit theory)
Expected V_output (open circuit) | 7.5
R2 ¦¦ Rload | 5000
Expected V_output (loaded, 7.5k) | 3.75
Expected I_short_circuit (A) | 0.001
Expected R_Thev (Ω) = R1 ¦¦ R2 | 7500
Your measurements (fill in yellow cells during lab)
V_output measured — open circuit (V)
V_output measured — loaded, 7.5k (V)
I_short_circuit measured (A)
Calculated Thevenin equivalent (from YOUR data)
R_Thev = V_output / I_short_circuit (Ω) | enter data above
V_Thev = V_output (open circuit) (V) | 0
Verify: Thevenin-equivalent circuit reproduces loaded output
Predicted loaded V_out from Thevenin model (V) | enter data above
Measured loaded V_out (from above) | 0
Difference (V) | enter data above
Summary
Quantity | Expected | Measured
V_output (open), V | 7.5 | 0
V_output (loaded), V | 3.75 | 0
I_short_circuit, mA | 1 | 0
R_Thev, Ohm | 7500 | enter data above